Vicky Kumar Mishra
Roll No. 203070067
HFCV AND LFCV CURVES FOR PMOS AND NMOS CAPACITORS
Figure: LFCV Curve NMOS, Na= 5*1e17/cm^3, tox= 3 nm

---
Figure: HFCV Curve NMOS, Na= 5*1e17/cm^3, tox= 3 nm
Figure: HFCV Curve PMOS, Nd= 5*1e17/cm^3, tox= 3 nm

---
Figure: LFCV Curve PMOS, Nd= 5*1e17/cm^3, tox= 3 nm
IMPACT ON CV CURVES
PARAMETER
CHANGE
IMPACT ON CV
OXIDE
REDUCE
HIGHER Cmax
 THICKNESS
CHANNEL
INCREASE
HIGHER Cmin
DOPING
GATE
INCREASE
Right Shift in Vg ais
WORKFUNCTION

---
Figure: Effect Of Doping in PMOS, tox=3nm
Figure: Effect of Doping in NMOS,tox=3nm

---
Figure: Effect of Oxide thickness in NMOS, Na=5*1e17/cm^3
Figure: Effect of thickness in PMOS, Nd=5*1e17/cm^3

---
Figure: Effect of Work Function in NMOS, tox=3nm, Na=5*1e17/cm^3
Figure: Effect of Work Function in PMOS, tox=3nm, Nd=5*1e17/cm^3

---
EXPLANATION FOR THE CHANGES :
1.
As oxide thickness increases maximum capacitance decreases.
2.
As substrate doping increases depletion width in the substrate decreases,
thus Cmin increases.
3.
As gate work function increases , threshold voltage increases thus there is
a right shift in the Vg axis.
4.
For NMOS assuming a N+ gate , phi_m = chi_si/q
5.
For PMOS assuming a P+gate , phi_m= chi_si/q+ Eg/q
PARAMETER EXTRACTION
 PARAMETER EXTRACTION FOR A NMOS CAPACITOR
PARAMETER
INPUT
EXTRACTED
Substrate Doping Na
5*1e17 per cm^3
4.56*1e17 per cm^3
Oxide Thickness tox
3nm
3.2nm
Oxide Trap Density
2*1e12
1.05*1e12
Dit Trap Density
3*1e12
4.03*1e12

---
PARAMETER EXTRACTION FOR A PMOS CAPACITOR
PARAMETER
INPUT
EXTRACTED
Substrate Doping Nd
5*1e17 per cm^3
4.61*1e17 per cm^3
Oxide Thickness tox
3nm
3.09nm
Oxide Trap Density
2*1e12
1.06*1e12
Dit Trap Density
3*1e12
4.15*1e12
Shift in flatband and threshold voltage gives oxide charges and trap charges
where shift in mid gap gives only oxide charges.