Vicky Kumar Mishra
203070067
IIT BOMBAY
1

---
Different models used to study Id-Vd and Id-Vg Mosfet Characteristics:
In Pao-Sah Model , while solving Poisson’s equation we make an approximation that

change in vertical field is negligible wrt lateral field
In Brews Model , we make charge sheet approximation which assumes the inversion

charge is present only at the surface in form of sheet charge.
These approximation lead to solving of two integrals in Pao Sah Model in comparision

to Brews model where only one integral in required to be solved.
Parameters Considered(NMOS):
1
L(um)
1
W(um)
10
Tox(nm)
N+ poly gate
Gate -type
0.8
Target Vt(Volts)
0-5
Vg-sweep (Volts)
0-5
Vd-sweep (Volts)
200
Mobility (cm^2/Vs)
Na calculation for target Vt of 0.8 Volts:
Na_init = 4e17*1e6;
Na = Na_init;
tol=1e-6;
for i = 1:10
    F=-Eg/2/q-Vt*log (Na/ni) +2*Vt*log (Na/ni) + ((4*eps_si*q* Na* Vt* log (Na/ni)) ^0.5)/
Cox -Vth;
    Fdash=Vt/Na+((4*eps_si*q*Vt)^0.5/Cox)*(0.5*(Na*log(Na/ni))^-0.5*(log(Na/ni)+1));
    del_Na = -F/Fdash;
    if max(abs(del_Na))< tol
    break;
    end
    Na = Na + del_Na ;
end
Result: Na= 3.45*1e17 /cc
2

---
3

---
Vg(V)
Current in Pao-Sah
Current in Brews
Current in Piece-
Wise
5.26e-7A
4.80e-7A
7.67e-70A
1
2.75e-5A
2.68e-5A
2.91e-5A
2
1.03e-4A
1.01e-4A
9.80e-5A
3
2.313-4A
2.29e-4A
2.08e-4A
4
4.14e-4A
4.11e-4A
3.59e-4A
5
4

---
Comparision Between Pao – Sah and Brews and
Piece-Wise Id- Vd (Vg=4Volts)
5

---
6

---
7

---
Comparision Between Pao – Sah and Brews and
Piece Wise Id- Vg (Vd=1Volts)
8

---
Id-Vd and Id-Vg Plots using Full Expression in
Piecewise Model
9

---
Comparision between piecewise model using full
expression and approximate
Vd=0.1 Volts
10

---
Observations:
Current in Pao -Sah is more than current in Brews which in turn is more

than current in piece-wise.
The reason behind this is we make only gradual channel approximation in

piece-wise.
The
approximation
is
further
relaxed
to
assumption
of
inversion charge as sheet of charge. In piece-wise model we extend this
approximation by including regional approximations of linear , parabolic
and saturation region.
Thus as we relax the approximations current decreases.

Also
,
as
Vg
increases,
the
inversion
charge
increases,
hence
the

approximations we made to make different models are not valid much
Similarly we plot PMOS curves using different Models.
Parameters Considered(PMOS):
1
L(um)
1
W(um)
10
Tox(nm)
P+ poly gate
Gate -type
-0.8
Target Vt(Volts)
-5 to 0
Vg-sweep (Volts)
-5 to 0
Vd-sweep (Volts)
100
Mobility (cm^2/Vs)
Nd= 3.45*1e17 /cc
The plots obtained are shown below:
11

---
Id-Vd and Id-Vg plots for PMOS Mosfet using Pao-Sah
Model
12

---
Id-Vd and Id-Vg plots for PMOS Mosfet using Piecewise
Model
13

---
Id-Vd and Id-Vg plots for PMOS Mosfet using Pao-Sah
Model
14

---
Id-Vd plot for PMOS Mosfet using Piecewise Model
(Full Expression)
THE END
15